## Tabelle1
Project Name |  |  | XY-Pen Plotter- MERO 24
Date |  |  | WS24/25
Version |  |  | V2
Group Name |  |  | MER0 Team 10
Group Members |  |  | Aman Patel, Vighnesh Deshmukh, Atharva Bhosale, Rishab deshkar, Deep Shah
User Requirement | [6 empty] | Technical Specification | [7 empty] | Design Specification | [6 empty] | Verification Protocol | [6 empty] | Verification Report | [9 empty] | Validation Protocol | [5 empty] | Validation Protocol
UR # | module | Title | User Requirement | Remark | Domain (HW/SW/ME/all) | Must / Wish | TS # | ref. to UR # | module | Title | Technical Requirement | Remark | Domain (HW/SW/ME/all) | Must / Wish | DS # | ref. to TS # | module | Reference (# bill of materials, article # supplier part, ref. doc # etc..) to implementation | Description | Remark | Domain (HW, SW, ME, all) | VerP # | ref to TS # | module | test procedure (description of routine) | verification criterion | ref. # (i.e. test protocol,etc.) | Domain (HW/SW/ME/all) | VerR # | ref. to VerP # | module | test function (to be copied from verification protocol) | nominal criterion, target value | actual value | criterion passed / failed | remark | ref. # (i.e. test report, etc.) | Domain (HW/SW/ME/all) | ValP # | ref. to UR # | module | validation procedure (description of routine) | ref. # (i.e. validation protocol, customer test, etc..) | vaidation criteria | ValR # | ref. to ValP # | module | criteria passed / failed | ref. # (i.e. test report, etc.)
UR_1 | General | Intended Use | The XY-pen plotter is designed to draw a Nikolaus house based on programmed instructions and is intended for educational use by MeRo Master’s students in the university laboratory. |  | all |  | TS_1 | UR_1 | General | Intended Use | The pen plotter can be used by the students to draw niclolaus house. |  | all |  | DS_1 | TS_1 | General | M01-M16, E01-E16, P01-P07 | The system uses DC motors with encoders to drive the X and Y axes and a servo motor for Z-axis (pen lift). An ESP32 microcontroller interprets programmed code instructions for the Nikolaus house and controls motor speed and direction. The interface allows students to upload drawing commands from a PC or mobile device through Wi-Fi. |  | all | VerP1 | TS_1 | General | Upload Nikolaus house code via Wi-Fi; observe drawing behavior. | Verify drawing accuracy and instruction interpretation via ESP32. | Test protocol doc# 01_MERO_VerP | all |  | VerP1 | General | Verify drawing accuracy and instruction interpretation via ESP32. | Pen plotter completes Nikolaus house with proper scale, direction, and without manual intervention. | Pen Plotter completes Nikolaus Hause but with some errors in corner matching. (Atleast at the initial run) | Passed (Still optimization is required) |  | Test protocol doc# 01_MERO_VerP | all | ValP 1 | UR01, UR10, UR11 | General | Upload Nikolaus House drawing code via GUI. Run plot. Repeat 10 times and overlay outputs to check dimensional accuracy. | ValP_01 | All 10 plots complete without error; overlay deviation ≤ ±3mm | VaIR1 | ValP_01 | General | Passed
UR_2 | General | Focus Group (User and Client) | Laboratory, Academic and Research institutions, Industries. |  | HW |  | TS_2 | UR_2 | General | Focus Group (User and Client) | The pen plotter is designed for Laboratory, Academic and Research institutions, Industries to use. |  | HW |  | DS_2 | TS_2 | General | M01-M16, E01-E16, P01-P07 | Design the system with modular hardware and open-source firmware for ease of use, modification, and learning in educational and research institutions. |  | HW | VerP2 | TS_2 | General | Attempting hardware module replacement; test firmware re-flashing (During the testing of the codes for refinement) | Assess modularity and open-source accessibility. |  | HW |  | VerP2 | General | Assess modularity and open-source accessibility. | User modifies hardware and uploads custom firmware within 10 minutes. | Made the input code run in order to optimize the system. Also changed many parts and assembly carried out within the range of 10 minutes | Passed |  |  | HW | ValP 2 | UR07, UR23, UR39 | Functional & non functional Requirement | Allow 2 non-project students to operate the GUI. Ask them to plot Nikolaus House and perform pen-up/pen-down. | VaIP_02 | User can complete task independently in <5 min after <2 min instruction | VaIR 2 | VaIP_02 | Functional & non functional Requirement | Passed
FOCUS APPLICATION
UR_3 | Use Cases | Focus Application | The plotter must draw the Nikolaus house continuously without any interruptions |  | all |  | TS_3 | UR_3 | Use Cases | Focus Application | The Nicolaus house can be drawn without any difficulties. |  | all |  | DS_3 | TS_3 | Use Cases | M01-M16, E01-E16, P01-P07 | Implement buffer handling and continuous motor control to ensure uninterrupted drawing operations; incorporate fault-tolerant firmware to recover from minor disturbances without halting. |  | all | VerP3 | TS_3 | Use Cases | Introduce signal noise or small power dip. Monitor for continued operation. | Verify uninterrupted operation under minor disturbances. |  | all |  | VerP3 | Use Cases | Verify uninterrupted operation under minor disturbances. | Drawing continues without stopping or significant deviation. | The amount of the vibration measured was minimal, not have means to provide quantitative value. | Passed |  |  | all | VaIP 3 | UR06, UR14, UR26 | Functional & non functional Requirement | Place 1kg weight on center carriage for 1 hour. Measure deflection using Vernier caliper. | ValP_03 | Deflection under load < 1.5mm after 1hr | VaIR 3 | ValP_03 | Functional & non functional Requirement | Passed
UR_4 | Use Cases | Focus Application | The user should be able to run the plotter without the pen touching the surface, for testing. |  | HW |  | TS_4 | UR_4 | Use Cases | Focus Application | In dry-run mode, Z-axis servo stays in “pen up” position throughout the plot to simulate movement without drawing. |  | all |  | DS_4 | TS_4 | Use Cases | M01-M16, E01-E16, P01-P07 | Firmware includes a dry-run flag that disables Z-axis pen-down commands. Servo is locked in the “pen up” PWM signal range. Verified through V&V dry-run testing. |  | HW | VerP4 | TS_4 | Use Cases | Enable dry-run; command plot of Nikolaus house giving the hard coding to implement. Check for no pen contact. | Validate dry-run feature. | Test protocol doc# 04_MERO_VerP | HW |  | VerP4 | Use Cases | Validate dry-run feature. | Plot completes in air without touching surface. | Plot completes the dry run with no actuation of Z axis | Passed |  | Test protocol doc# 04_MERO_VerP | HW | VaIP 4 | UR08, UR32, UR42 | Functional & Market requirement | Disassemble plotter. Replace motor, pen holder, and tensioner using STL parts and bolts. Time the process. | VaIP_4 | Full disassembly and reassembly <25 min. No tools except hex key. | VaIR 4 | VaIP_4 | Functional & Market requirement | Passed
APPLICATION SITE
UR_5 |  | Application Site (Industrial, Home, etc.) | The pen plotter must be suitable and safe for use in typical indoor educational and lab environments. |  | all |  | TS_5 | UR_5 |  | Application Site (Industrial, Home, etc.) | The pen plotter shall operate in 15–30 °C, ≤60% humidity, emit ≤50 dB noise, and comply with IEC 61010 indoor safety standards. | Environmental conditions comply with IEC 61010 for indoor educational equipment—ensuring safe operation at 15–30 °C, ≤60% humidity, and noise emissions ≤50 dB for classroom/lab use. | all |  | DS_5 | TS_5 |  | M01-M16, E01-E16, P01-P07 | Use enclosed ABS housing for IEC 61010 compliance; integrate low-noise DC motors for X/Y and a micro servo for Z; add passive vents for cooling. | Environmental conditions comply with IEC 61010 for indoor educational equipment—ensuring safe operation at 15–30 °C, ≤60% humidity, and noise emissions ≤50 dB for classroom/lab use. | all | VerP5 | TS_5 | 0 | Run plotter for 30 minutes; measure temperature; inspect casing. | Safety and thermal compliance check. |  | all |  | VerP5 |  | Safety and thermal compliance check. | Surface temperature < 50°C, no exposed high voltage parts. | Unfortunately we don't have any means to check the temperature | Under Work |  |  | all | VaIP 5 | UR28, UR29, UR38 | Functional, regularity requirement and standard | While plotting, press E-stop. Record time to halt and return to home. Then simulate power cut and resume from saved position. | VaIP_5 | System halts <5s, homes <10s. Resumes correctly after restart. | VaIR 5 | VaIP_5 | Functional, regularity requirement and standard | Passed
FUNCTIONAL REQUIREMENT
UR_6 | General | Functional Requirements | Must be durable and not bend under motor loads |  | ME |  | TS_6 | UR_6 | General | Functional Requirements | The material must be lightweight, durable, and resist bending under motor loads. |  | ME |  | DS_6 | TS_6 | General | P01-P07 | The base plate is made from acrylic or PLA with a strength rating of up to 16 MPa to ensure durability under motor load. |  | ME | VerP6 | TS_6 | General | Applying physical load on the center carriage to check for any bulging | Mechanical strength test of base. | Test protocol doc# 06_MERO_VerP | ME |  | VerP6 | General | Mechanical strength test of base. | Base withstands 16 MPa stress without deformation. | Placed a load of 1kg over a period of 1 hour and verified the structural accuracy using vernier calipers and it was within the own acceptable range of 1mm. | Passed |  | Test protocol doc# 06_MERO_VerP | ME | VaIP 6 | UR04, UR15, UR22 | Use application and functional requirement | Enable dry-run mode. Execute Nikolaus House command. Observe that Z-axis servo remains inactive (pen stays lifted). | VaIP_6 | No pen contact during dry run. Servo should not actuate. | VaIR 6 | VaIP_6 | Use application and functional requirement | Passed
UR_7 | General | Functional Requirements | The user interface should be easy to understand and operate |  | SW |  | TS_7 | UR_7 | General | Functional Requirements | The user interface is very simple and operation can be started by a single click of the button. |  | SW |  | DS_7 | TS_7 | General |  | FluidNC firmware is used, providing a web-based interface with one-click controls for starting, pausing, and stopping plot jobs. |  | SW | VerP7 | TS_7 | General | Checking the manipualtion of assembly via the GUI on web. To verify it using a third party person to check for user-friendliness. | User interface operability test. | Test protocol doc# 07_MERO_VerP | SW |  | VerP7 | General | User interface operability test. | User completes operation cycle without external guidance. | We test the plot and its friendliness with two of the students from different branch and took their response, which at first was not convincing and after the modification, we find it positive | Passed |  | Test protocol doc# 07_MERO_VerP | SW | VaIP7 | UR22, UR27 | Functional requirement | Send pen-lift and pen-lower commands. Measure servo response time using stopwatch or camera. | VaIP_7 | Servo completes toggle (up/down) in <500ms | VaIR 7 | VaIP_7 | Functional requirement | Passed
UR_8 | General | Functional Requirements | Easily assembled and disassembled |  | ME |  | TS_8 | UR_8 | General | Functional Requirements | The frame must support easy assembly and disassembly for future modifications. |  | ME |  | DS_8 | TS_8 | General | P01-P07 | Frame uses snap-fit joints and bearings to allow easy disassembly and future upgrades. |  | ME | VerP8 | TS_8 | General | Provided disassembled kit and tools. Measure time for setup/teardown and ease of the assembly. | Assembly and disassembly trial. | Test protocol doc# 08_MERO_VerP | ME |  | VerP8 | General | Assembly and disassembly trial. | Full setup/disassembly within 20 minutes. | Total time for dissembling and Assembly took around 22minutes | Barely failed |  | Test protocol doc# 08_MERO_VerP | ME | VaIP 8 | UR19, UR20, UR42 | Functional & other non functional requirement | Test fitment of pens with diameters 8mm, 10mm, 12mm, 13mm. Insert into mount with/without heat-insert nut. Observe for stability and slippage. | VaIP_8 | All 4 sizes must fit securely with <1mm misalignment or slippage | VaIR 8 | VaIP_8 | Functional & other non functional requirement | Passed
UR_9 | General | Functional Requirements | The plotter should power down safely after inactivity. |  | HW |  | TS_9 | UR_9 | General | Functional Requirements | Include a timeout function to power down motors after inactivity. |  | HW |  | DS_9 | TS_9 | General |  | Timer in firmware deactivates PWM signal to motors if idle for set time (e.g., 10 minutes). |  | HW | VerP9 | TS_9 | General | Leaving system idle after partial operation. Observe behavior. | Idle timeout behavior. |  | HW |  | VerP9 | General | Idle timeout behavior. | Motors powered down and safe after 10 minutes of inactivity. | Motors and drivers powered down; ESP32 enters low-power state or disables outputs. That part of coding is implemented to achieve the same. | Passed |  |  | HW
UR_10 | Specific Function | Functional Requirements | The pen plotter must produce precise drawings with consistent line placement and minimal deviation. |  | all |  | TS_10 | UR_10 | Specific Function | Functional Requirements | The system shall achieve a positional accuracy of ±0.5 mm across the full drawing area and maintain repeatability within ±0.2 mm under normal operation. |  | all |  | DS_10 | TS_10 | Specific Function | P01, E01,E04,E05,E17 | Use rotary encoders on the DC motors (X and Y axes) for closed-loop feedback control. Implement PID tuning in firmware for precision correction. |  | all | VerP10 | TS_10 | Specific Function | Move to fixed XY coordinates; measure pen endpoint deviation. Checking the directional accuracy. | Evaluate feedback precision via encoders. | Test protocol doc# 10_MERO_VerP | all |  | VerP10 | Specific Function | Evaluate feedback precision via encoders. | Line deviation under ±2 mm. | Till now as per the test runs we have performed, we are getting dimensional tolerance -2.5 to 3mm at the corner meeting. Still refining. | Under Work |  | Test protocol doc# 10_MERO_VerP | all
UR_11 | Specific Function | Functional Requirements | The pen plotter should precisely draw the Nicolas house without any irregularities. |  | all |  | TS_11 | UR_11 | Specific Function | Functional Requirements | High-precision drawing of Nicolaus's house is achieved using sensors like the hall effect and with a sturdy design. |  | all |  | DS_11 | TS_11 | Specific Function |  | Use gear-reduced DC motors with basic encoder feedback and PID control to achieve ±2 mm accuracy. |  | all | VerP11 | TS_11 | Specific Function | Run 10 cycles of Nikolaus house. Overlay results. Check for the dimensional accuracy. | Repeated drawing precision test. | Test protocol doc# 11_MERO_VerP | all |  | VerP11 | Specific Function | Repeated drawing precision test. | Variability in line placement < 2 mm across runs. | Dimensional accuracy worsens as we run more and more cycle due to heating of the motor. Dimensional accuracy after ten cycle was with tolerance +/-4mm. | Under Work |  | Test protocol doc# 11_MERO_VerP | all
UR_12 | Specific Function | Functional Requirements | The pen plotter should have 2 Degrees of freedom in the X and Y directions. |  | ME |  | TS_12 | UR_12 | Specific Function | Functional Requirements | Pen plotter has 2 degrees of freedom in x and y direction. |  | ME |  | DS_12 | TS_12 | Specific Function | P01,E11,E07,P06 | X and Y DOF are implemented using DC motors with belt-drive mechanisms. A servo motor provides vertical actuation (Z-axis) for pen lift and placement. |  | ME | VerP12 | TS_12 | Specific Function | Command diagonal and axis-specific motion. Observe paths. Check the actuation accuracy. | Validate 2 DOF motion. |  | ME |  | VerP12 | Specific Function | Validate 2 DOF motion. | Independent and combined X/Y movement accurate. | Made independent codes for X and Y actuation and considerable results in accuracy is achieved | Passed |  |  | ME
UR_13 | Specific Function | Functional Requirements | Duration for operation should be minimal. |  | SW |  | TS_13 | UR_13 | Specific Function | Functional Requirements | Nicolaus house can be drawn within a time span of 1.5 minutes. |  | SW |  | DS_13 | TS_13 | Specific Function |  | Use high-RPM DC motors for faster X and Y movement. Optimize firmware with minimal delay and efficient path planning to reduce total drawing time. |  | SW | VerP13 | TS_13 | Specific Function | Run identical job with optimized vs. unoptimized firmware. Check for different values of PID control to have more accuracy. | Time optimization check. |  | SW |  | VerP13 | Specific Function | Time optimization check. | Optimized runtime at least 20% faster. |  | Under Work |  |  | SW
UR_14 | Specific Function | Functional Requirements | It should be strudy enough to abosrb vibrations of the system |  | ME |  | TS_14 | UR_14 | Specific Function | Functional Requirements | The base must be solid enough to minimize vibrations during plotter operation. |  | ME |  | DS_14 | TS_14 | Specific Function | M05 | A wooden base is used to provide a sturdy foundation and absorb vibrations during operation. |  | ME | VerP14 | TS_14 | Specific Function | Carrying out the run on wooden block and without it, and measure for the dimensional accuracy reached by the pen plotter. | Vibration dampening check. |  | ME |  | VerP14 | Specific Function | Vibration dampening check. | Vibration amplitude < 0.3 g during operation. | We just manually check the sturdiness, as we don’t have means to calculate the vibration and damping. | Passed |  |  | ME
UR_15 | Specific Function | Functional Requirements | The surface should be Smooth to accommodate clear drawing. |  | ME |  | TS_15 | UR_15 | Specific Function | Functional Requirements | The surface must be smooth to ensure accurate and clear line drawing. |  | ME |  | DS_15 | TS_15 | Specific Function | P08 | A 3D-printed base is attached on top to ensure a smooth surface for precise and clean drawing. |  | ME | VerP15 | TS_15 | Specific Function | Draw continuous straight lines. Inspect for wobble/ink pooling. | Surface finish check. | Test protocol doc# 15_MERO_VerP | ME |  | VerP15 | Specific Function | Surface finish check. | Smooth lines without breaks or ink bleeding. | Tailored made line commands provided and vertical accuracy achieved was within the tolerance of +/-2mm | Passed |  | Test protocol doc# 15_MERO_VerP | ME
UR_16 | Specific Function | Functional Requirements | Grippers must be used to encapsulate the corners of the base plate to securely hold the paper in position. |  | ME |  | TS_16 | UR_16 | Specific Function | Functional Requirements | The paper must remain fixed in position during operation using proper holding mechanisms. |  | ME |  | DS_16 | TS_16 | Specific Function | M03 | Magnetic couplers are used at the corners of the base plate to securely hold the paper in place during plotting. |  | ME | VerP16 | TS_16 | Specific Function | Shake plotter frame with paper mounted. Observe for play in between the base and paper. | Paper securement test. | Test protocol doc# 16_MERO_VerP | ME |  | VerP16 | Specific Function | Paper securement test. | Paper shifts < 0.5 mm. | Shaken the base frame in which paper Is clamped and it is afixed using strong permanent magnets and provides suitable rigidity of <0.3mm. | Passed |  | Test protocol doc# 16_MERO_VerP | ME
UR_17 | Specific Function | Functional Requirements | It should be strudy enough to abosrb vibrations of the system |  | ME |  | TS_17 | UR_17 | Specific Function | Functional Requirements | The base must be solid enough to minimize vibrations during plotter operation. |  | ME |  | DS_17 | TS_17 | Specific Function | M05 | A wooden base is used to provide a sturdy foundation and absorb vibrations during operation. |  | ME | VerP17 | TS_17 | Specific Function | Carrying out the run on wooden block and without it, and measure for the dimensional accuracy reached by the pen plotter. | Vibration dampening check. |  | ME |  | VerP17 | Specific Function | Vibration dampening check. | Vibration amplitude < 0.3 g during operation. | We just manually check the sturdiness, as we don’t have means to calculate the vibration and damping. | Passed |  |  | ME
UR_18 | Specific Function | Functional Requirements | smooth sliding of axis units, rattle-free movements, |  | ME |  | TS_18 | UR_18 | Specific Function | Functional Requirements | The frame must ensure smooth sliding of axes with minimal rattle or friction. |  | ME |  | DS_18 | TS_18 | Specific Function | M01,M06 | GT2 belts and linear bearings are used to ensure smooth and rattle-free motion of moving axes. |  | ME | VerP18 | TS_18 | Specific Function | Oscilloscope on encoder feedback; audio analysis for rattling. | Motion smoothness test. | Test protocol doc# 18_MERO_VerP | ME |  | VerP18 | Specific Function | Motion smoothness test. | Uniform feedback waveform; sound < 50 dB. | We have plotted the response of the encoder for previous design and we found it not optimum, hence design changes being made and it will much more optimum | Under Work |  | Test protocol doc# 18_MERO_VerP | ME
UR_19 | Specific Function | Functional Requirements | Pen holders should have a firm grip to prevent the pen from slipping out of the holder. |  | ME |  | TS_19 | UR_19 | Specific Function | Functional Requirements | The pen holder must support pens of varying sizes. |  | ME |  | DS_19 | TS_19 | Specific Function | M02 | Heat insert nuts are embedded in the pen holder to ensure secure tightening and grip. |  | ME | VerP19 | TS_19 | Specific Function | Attach pen without the heat insert nuts, run plot; monitor for slippage. | Pen grip test. | Test protocol doc# 19_MERO_VerP | ME |  | VerP19 | Specific Function | Pen grip test. | No visible slipping or tilt. | Attached the pen with just the glue on front mount and draw some lines and with same command code but with pencil held in heat insert nut is checked. Considerable result in the accuracy observed with around 50 - 60% better. | Passed |  | Test protocol doc# 19_MERO_VerP | ME
UR_20 | Specific Function | Functional Requirements | It should be able to accommodate different types of pen. |  | ME |  | TS_20 | UR_20 | Specific Function | Functional Requirements | The pen plotter can accommodate pens of different sizes with screw adjustment. |  | ME |  | DS_20 | TS_20 | Specific Function | P06 | A 13 mm diameter adjustable slot is included to accommodate pens of different sizes. |  | ME | VerP20 | TS_20 | Specific Function | Insert pens of 8mm, 10mm, 12mm, 13mm diameter. Test all. | Pen size accommodation check. | Test protocol doc# 20_MERO_VerP | ME |  | VerP20 | Specific Function | Pen size accommodation check. | All pens held securely and operate without misalignment. | We tried to insert pen and pencil of variable diameter and all fits well because of modular design and almost bare minimum misalignment. | Passed |  | Test protocol doc# 20_MERO_VerP | ME
UR_21 | Specific Function | Functional Requirements | The plotter should accept input from the user, such as text or SVG image files. |  | SW |  | TS_21 | UR_21 | Specific Function | Functional Requirements | Use a microcontroller (e.g., Arduino, ESP32) with serial/USB interface |  | SW |  | DS_21 | TS_21 | Specific Function | E05 | ESP32 used as the controller; USB or Wi-Fi interface depending on the selected microcontroller. |  | SW | VerP21 | TS_21 | Specific Function | Upload the customized code for different operation like PWM check, Motor direction and reverse etc. and check for the response for transmitting and receiving. | Command input format validation. | Test protocol doc# 21_MERO_VerP | SW |  | VerP21 | Specific Function | Command input format validation. | All command formats processed correctly. | Prepared unique codes to first check the RPM, one to count the encoder and direction and custom code to allow diagonal movement. All went successful | Passed |  | Test protocol doc# 21_MERO_VerP | SW
UR_22 | Specific Function | Functional Requirements | The plotter should lift or lower the pen for writing and moving. |  | SW |  | TS_22 | UR_22 | Specific Function | Functional Requirements | Servo motor to control Z-axis pen up/down mechanism. |  | SW |  | DS_22 | TS_22 | Specific Function | E07 | Servo motor mounted on Z-axis to lift/lower pen. |  | SW | VerP22 | TS_22 | Specific Function | Send lift/lower commands; monitor servo response. | Pen lift test. | Test protocol doc# 22_MERO_VerP | SW |  | VerP22 | Specific Function | Pen lift test. | Servo toggles positions within 500 ms. | We checked toggle down and toggle up command to actuate servo motoe and calcualted response time was withing 500ms. | Passed |  | Test protocol doc# 22_MERO_VerP | SW
UR_23 | Specific Function | Functional Requirements | The plotter should support connection to a computer or mobile device. |  | SW |  | TS_23 | UR_23 | Specific Function | Functional Requirements | Enable USB or wireless (Wi-Fi via ESP32) communication with the host system. |  | SW |  | DS_23 | TS_23 | Specific Function |  | Wi-Fi connectivity via ESP32 module provided as a communication module. |  | SW | VerP23 | TS_23 | Specific Function | Connect plotter to PC/mobile via Wi-Fi. Test commands. | Connectivity test. | Test protocol doc# 23_MERO_VerP | SW |  | VerP23 | Specific Function | Connectivity test. | Stable connection with < 7 sec response delay. | Stable response achieved via Wifi connectivity of web interface the pen plotter and calculated response time was withing 7sec. | Passed |  | Test protocol doc# 23_MERO_VerP | SW
UR_24 | Specific Function | Functional Requirements | The plotter should move smoothly in X and Y directions. |  | ME |  | TS_24 | UR_24 | Specific Function | Functional Requirements | Motion using GT2 belts and pulleys with tensioners; DC motors with PWM speed control. |  | ME |  | DS_24 | TS_24 | Specific Function |  | GT2 belt + pulley system driven by two DC motors with tensioning brackets; PWM control via motor driver IC. |  | ME | VerP24 | TS_24 | Specific Function | Measure travel using ruler over set code inputs provided on to the microcontroller. Check different tensioning using nuts and measure for the accuracy. | XY travel consistency. | Test protocol doc# 24_MERO_VerP | ME |  | VerP24 | Specific Function | XY travel consistency. | Positional error < 2 mm. | Positional accuracy achieved till now >2mm, still we are optimizing via PID control. | Under Work |  | Test protocol doc# 24_MERO_VerP | ME
UR_25 | Specific Function | Functional Requirements | The plotter should track its position precisely. |  | all |  | TS_25 | UR_25 | Specific Function | Functional Requirements | Use optical encoders on both axes for position feedback. |  | all |  | DS_25 | TS_25 | Specific Function | P01 | Two-channel rotary encoders attached to both X and Y motors. |  | all | VerP25 | TS_25 | Specific Function | Move to known points, compare encoder count to expected (Manual count using the PPR and RPM counts). | Position tracking accuracy. | Test protocol doc# 25_MERO_VerP | all |  | VerP25 | Specific Function | Position tracking accuracy. | Tracking deviation < 10%. | Deviation measure till now is more than the 10% due to various known reasons, we are working on it to optimize. | passed |  | Test protocol doc# 25_MERO_VerP | all
UR_26 | Specific Function | Functional Requirements | The system should adjust motor speed and direction based on actual position. |  | HW |  | TS_26 | UR_26 | Specific Function | Functional Requirements | Implement PID control using encoder feedback for accurate motion in X and Y axes. |  | HW |  | DS_26 | TS_26 | Specific Function |  | Firmware-integrated PID algorithm (e.g., custom code) adjusting motor speed based on encoder feedback. |  | HW | VerP26 | TS_26 | Specific Function | Introduce load while plotting; observe speed adjustment and dimensional accuracy. | PID loop test. | Test protocol doc# 26_MERO_VerP | HW |  | VerP26 | Specific Function | PID loop test. | Speed correction within 2sec. | We placed a load of the 500gm over the front mount and speed correction achieved is not not under acceptable limit. | Failed (Working on it) |  | Test protocol doc# 26_MERO_VerP | HW
UR_27 | Specific Function | Functional Requirements | The pen should touch the paper with consistent pressure. |  | ME |  | TS_27 | UR_27 | Specific Function | Functional Requirements | Use spring-based pen mount to absorb misalignment and ensure reliable pen-paper contact. |  | ME |  | DS_27 | TS_27 | Specific Function |  | Pen holder has vertical spring mount to maintain downward force and compensate uneven surfaces. |  | ME | VerP27 | TS_27 | Specific Function | Use force sensor on pen during plotting. | Pressure consistency test. | Test protocol doc# 27_MERO_VerP | ME |  | VerP27 | Specific Function | Pressure consistency test. | Variation within ±10% of average force. |  | Removed |  | Test protocol doc# 27_MERO_VerP | ME
UR_28 | Specific Function | Functional Requirements | The machine should find its origin automatically. |  | HW |  | TS_28 | UR_28 | Specific Function | Functional Requirements | Use limit switches on both axes for homing and origin detection. |  | HW |  | DS_28 | TS_28 | Specific Function |  | Limit switches connected to microcontroller digital inputs; triggers homing routine in firmware. |  | HW | VerP28 | TS_28 | Specific Function | Power cycle system; monitor homing behavior. Also check the activation by providing over dimensional inputs. | Homing routine check. | Test protocol doc# 28_MERO_VerP | HW |  | VerP28 | Specific Function | Homing routine check. | System finds home within 10 seconds. | Once over dimensioning is given limit switch got triggered. In the case of Emergency stop button pressed pen plotter moves to home position within 10 sec. | Passed |  | Test protocol doc# 28_MERO_VerP | HW
UR_29 | Specific Function | Functional Requirements | The system should recover or safely stop if power fails. |  | HW |  | TS_29 | UR_29 | Specific Function | Functional Requirements | Save last known coordinates in EEPROM for recovery after restart. |  | HW |  | DS_29 | TS_29 | Specific Function | E05 | EEPROM functions in Arduino code store final coordinates; resume prompt provided on reboot. |  | HW | VerP29 | TS_29 | Specific Function | Check power cut during plot; reboot system, or make use of the emergency stop button. Check the response. | Power loss recovery test. |  | HW |  | VerP29 | Specific Function | Power loss recovery test. | Resume prompt offered; continues from last coordinates. | We are going to save the last position of the pen plotter in EEPROM of ESP 32 and after the power cut the plotter will start from that position only. | Under Work |  |  | HW
UR_30 | Specific Function | Functional Requirements | The plotter should not damage the drawing surface or scratch the pen. |  | ME |  | TS_30 | UR_30 | Specific Function | Functional Requirements | Z-limit check in firmware to prevent over-pressing or damaging the pen or surface. |  | ME |  | DS_30 | TS_30 | Specific Function | P06 | Pen-down travel restricted in software using predefined safe limits; workspace boundaries coded. |  | ME | VerP30 | TS_30 | Specific Function | Attempt out-of-bounds moves. Observe response. | Safe limit enforcement test. | Test protocol doc# 30_MERO_VerP | ME |  | VerP30 | Specific Function | Safe limit enforcement test. | Firmware rejects unsafe moves. | We have calculated the amount of angular actuation given to servo motor for optimum pressure maintenance of pen over paper. | Passed |  | Test protocol doc# 30_MERO_VerP | ME
UR_31 | Specific Function | Functional Requirements | The plotter should maintain accuracy despite mechanical play or slack. |  | ME |  | TS_31 | UR_31 | Specific Function | Functional Requirements | Detect direction changes and apply programmable backlash correction. Fine-tune GT2 belt tension and use preloaded pulley mounting. |  | ME |  | DS_31 | TS_31 | Specific Function | P01, P04, M07 | Encoder feedback loop monitors position for backlash detection. Software applies backlash compensation. GT2 belts are manually tensioned; pulleys are preloaded. |  | ME | VerP31 | TS_31 | Specific Function | Draw short forward-backward lines; measure misalignment. | Backlash compensation check. |  | ME |  | VerP31 | Specific Function | Backlash compensation check. | Compensation reduces error by 80% or more. |  | Under Work |  |  | ME
MARKET REQUIREMENT
UR_32 | Product Concept | Market Requirements | The pen plotter should be modular i.e. it can upgraded in future without any problem. |  | ME |  | TS_32 | UR_32 | Product Concept | Market Requirements | Pen plotter is designed with provisions for future upgrade. |  | ME |  | DS_32 | TS_32 | Product Concept | M01-M16, E01-E16, P01-P07 | Use a press-fit modular frame with standardized mounting points. Components are plug-and-play and replaceable without tools. |  | ME | VerP32 | TS_32 | Product Concept | Replace motor and reinstall without tools. | Modular upgrade test. | Test protocol doc# 32_MERO_VerP | ME |  | VerP32 | Product Concept | Modular upgrade test. | Upgrade takes under 10 minutes. | Because of modular design any upgrades max 10 minutes. | Passed |  | Test protocol doc# 32_MERO_VerP | ME
UR_33 | Target Market | Market Requirements | The pen plotter should also be suitable for hobbyists and makers in addition to academic users. |  | SW/HW | Wish | TS_33 | UR_33 | Target Market | Market Requirements | The system must support standard maker toolchains and be operable via USB or wireless from open-source software platforms. |  | SW/HW | Wish | DS_33 | TS_33 | Target Market |  | The device communicates over USB and Wi-Fi and is fully compatible with open-source tools like Inkscape (with G-code extensions) |  | SW/HW | VerP33 | TS_33 | Target Market | Use Inkscape extension to send file. | Compatibility with open-source tools. | Test protocol doc# 33_MERO_VerP | SW/HW |  | VerP33 | Target Market | Compatibility with open-source tools. | File loads and plots correctly. |  | Upgradable (Mainly focusing on Nikolaus house) |  | Test protocol doc# 33_MERO_VerP | SW/HW
UR_34 | Product Concept | Market Requirements | The pen plotter should be available in different drawing size variants for various needs. |  | ME/HW | Wish | TS_34 | UR_34 | Product Concept | Market Requirements | The mechanical layout must support at least three different working area configurations: A5, A4, and A3. |  | ME/HW |  | DS_34 | TS_34 | Product Concept | P07 | The base frame includes extendable arms and modular rail mounts that allow assembly at different lengths, with firmware that adapts max travel accordingly. |  | ME/HW | VerP34 | TS_34 | Product Concept | Extend rail length, update firmware limits. | Expandability test. | Test protocol doc# 34_MERO_VerP | ME/HW |  | VerP34 | Product Concept | Expandability test. | System adapts and operates without crash. | We are not providing the rails but we have magnetic coupler which is capable of clamping the paper at its position. | Passed |  | Test protocol doc# 34_MERO_VerP | ME/HW
UR_35 | Target Costs | Market Requirements | The design should use affordable and available components. |  | ME |  | TS_35 | UR_35 | Target Costs | Market Requirements | Use low-cost, easily available components (DC motors, GT2 belts, basic microcontrollers). |  | ME |  | DS_35 | TS_35 | Target Costs |  | All components sourced off-the-shelf; frame made with inexpensive materials; budget-friendly BOM. |  | ME | VerP35 | TS_35 | Target Costs | Total material + shipping cost calculation. | BOM cost analysis. | Test protocol doc# 35_MERO_VerP | ME |  | VerP35 | Target Costs | BOM cost analysis. | Unit cost under target threshold (e.g., $50). |  |  |  | Test protocol doc# 35_MERO_VerP | ME
REGULATORY REQUIREMENT AND STANDARDS
UR_36 | Compliance | Regulatory Requirements and Standards | Should comply with basic electrical safety norms |  | HW |  | TS_36 | UR_36 | Compliance | Regulatory Requirements and Standards | The system should not expose live wires above 12 V as per IEC 61010 | In line with IEC 61010, all live parts above 12 V are enclosed to prevent electric shock and ensure safe operation in educational environments. | HW |  | DS_36 | TS_36 | Compliance | P03 | All electrical terminals are enclosed in a protective casing to ensure no live wires above 12 V are exposed. |  | HW | VerP36 | TS_36 | Compliance | Measure voltage at terminals, inspect insulation using Multimeter. | Electrical safety test. | Test protocol doc# 36_MERO_VerP | HW |  | VerP36 | Compliance | Electrical safety test. | No exposed wires >12V; casing intact. | We are operating max at 9V power supply. | Passed |  | Test protocol doc# 36_MERO_VerP | HW
UR_37 | Safety Requirement | Regulatory Requirements and Standards | Provide compartments for electronics . |  | ME |  | TS_37 | UR_37 | Safety Requirement | Regulatory Requirements and Standards | The pen plotter setup must include space to accommodate the required electronic components. | IEC 61010 requires safe enclosure and organization of electronics to prevent faults and ensure accessibility. A dedicated electronics compartment supports this by reducing risk of overheating and accidental contact. | ME |  | DS_37 | TS_37 | Safety Requirement | P03 | An electronics enclosure is mounted to securely house all electronic components. |  | ME | VerP37 | TS_37 | Safety Requirement | Inspect enclosure for capacity and safety. | Electronics enclosure audit. | Test protocol doc# 37_MERO_VerP | ME |  | VerP37 | Safety Requirement | Electronics enclosure audit. | All boards enclosed securely. | Enclosure box for electrical components given. | Passed |  | Test protocol doc# 37_MERO_VerP | ME
UR_38 | Safe Recovery | Regulatory Requirements and Standards | The device firmware must ensure safe emergency stop and recovery features. |  | all |  | TS_38 | UR_38 | Safe Recovery | Regulatory Requirements and Standards | A physical E-stop button must stop all motors instantly and trigger a controlled homing routine upon reset. |  | all |  | DS_38 | TS_38 | Safe Recovery | E16 | An interrupt-based E-stop button wired to the ESP32 halts motion via firmware override. After reset, the system returns to the home position using limit switches. |  | all | VerP38 | TS_38 | Safe Recovery | Press E-stop mid-plot. Resume after reset. | Emergency stop and recovery test. | Test protocol doc# 38_MERO_VerP | all |  | VerP38 | Safe Recovery | Emergency stop and recovery test. | System halts and safely homes after reset. | In the check runs, once emergency button pressed, system moves to home position and all the process is stopped. | Passed |  | Test protocol doc# 38_MERO_VerP | all
OTHER NON FUNCTIONAL REQUIREMENT
UR_39 | Service Concept | Non_Functional requirement | The device should be user-friendly and safe to operate. |  | all |  | TS_39 | UR_39 | Service Concept | Non_Functional requirement | Include limit switches to prevent over-travel; GUI should be easy to use; provide a manual pause/stop button. |  | all |  | DS_39 | TS_39 | Service Concept | E16,M16 | Two limit switches installed (X and Y); GUI with simple buttons; emergency manual push button integrated into the frame. |  | all | VerP39 | TS_39 | Service Concept | Observe first-time user operating GUI. Trigger manual stop. | GUI usability and emergency access test. |  | all |  | VerP39 | Service Concept | GUI usability and emergency access test. | Smooth operation; safe stop on button press. | Web interface communicates perfectely with microcontroller for actuation | Passed |  |  | all
UR_40 | Logistics Requirement | Non_Functional requirement | The Pen plotter should be compact and portable |  | ME |  | TS_40 | UR_40 | Logistics Requirement | Non_Functional requirement | Total weight should be under 4 kg, and the longest edge must be ≤ 40 cm. |  | ME |  | DS_40 | TS_40 | Logistics Requirement | P01-P08 | Entier Pen plotter modeling is done using 3D printed PLA material, so total weight won't exceed 4kg. Still final calculation is pending |  | ME | VerP40 | TS_40 | Logistics Requirement | Weigh fully assembled unit. | Weight verification. | Test protocol doc# 40_MERO_VerP | ME |  | VerP40 | Logistics Requirement | Weight verification. | Weight < 4 kg. | All assembled components including the electronics weigh less than 3.5 kg | Passed |  | Test protocol doc# 40_MERO_VerP | ME
UR_41 | Logistics Requirement | Non_Functional requirement | The plotter should be shipped as a flat-pack kit to reduce shipping volume. |  | ME/HW |  | TS_41 | UR_41 | Logistics Requirement | Non_Functional requirement | All mechanical and electronic components must fit in a 30x25x5 cm box. |  | ME/HW |  | DS_41 | TS_41 | Logistics Requirement | P01-P08 | All Parts of pen plotter are designed with the concept modularity. And connection between parts are made via snap-fit. Hence disassembled for proper portability |  | ME/HW | VerP41 | TS_41 | Logistics Requirement | Disassemble and repack unit. | Disassembly/portability test. | Test protocol doc# 41_MERO_VerP | ME/HW |  | VerP41 | Logistics Requirement | Disassembly/portability test. | Fits flat-pack box; no tools needed. | Snap fit arrangement provided for assembling and disassembling. No extra tools required, except for center mount which is bolted. | Passed |  | Test protocol doc# 41_MERO_VerP | ME/HW
UR_42 | Service Concept | Non_Functional requirement | The system should allow users to easily replace worn-out or broken components without technical expertise. |  | ME |  | TS_42 | UR_42 | Service Concept | Non_Functional requirement | All moving parts must be replaceable using common tools and standard fasteners. |  | ME |  | DS_42 | TS_42 | Service Concept | P04,P06,P08, M11-M15 | Belt tensioners, motor mounts, and pen holders are designed using 3D-printed components fastened with M3,M4 and M5 bolts, with printable STL files provided in the manual. |  | ME | VerP42 | TS_42 | Service Concept | Remove and reinstall belt tensioner, motor mount, and pen holder using M3–M5 bolts and STL files from manual. | Replaceability test. |  | ME |  | VerP42 | Service Concept | Replaceability test. | All parts replaced in under 10 minutes without special tools. | Almost all components are 3D printed and can be replaced with the new one with STL file once provided. | Passed |  |  | ME
APPENDICES/MISCELLANEAUS
UR_43 |  | Appendices / Miscellaneous | Code must be under open-source license |  | SW |  | TS_43 | UR_43 |  | Appendices / Miscellaneous | The code must be under an open-source license. |  | SW |  | DS_43 | TS_43 |  |  | Firmware is developed in Arduino IDE and released under MIT/GPL-3.0 open-source license. |  | SW | VerP43 | TS_43 |  | Review published code repository. | Open-source licensing check. | Test protocol doc# 43_MERO_VerP | SW |  | VerP43 |  | Open-source licensing check. | Clearly marked with MIT/GPL-3.0 license. | Making use of the Ardunio IDE an Open source product. | Passed |  | Test protocol doc# 43_MERO_VerP | SW
ideas for module classification:
frame
pen holder
slider
base plate
motor controller
power supply
coding & control
wiring
actuation (drives & belts)
...
NB: You are free to built your own modules acc. to your design. However, avoid to structure by HW - SW - Mech logic only. You can do so, but it could be easier to find requirements with resprect to the modules